## Inputs
Data from file: Annual Fuel Emissions Factors (2012,MBIE)
Kilotonnes carbon dioxide per petajoule (kt CO2/PJ) | 2007
Liquid Fuels
Premium Petrol | 66.1115
Regular Petrol | 65.6898
Diesel | 68.6947
Light Fuel Oil | 72.1257
Heavy Fuel Oil | 72.8993
Bunker Fuel Oil | 73.2391
Jet Kerosene | 67.7207
Aviation Gasoline | 65.2326
LPG | 59.8224
Bitumen | 76.0861
Exported Naphtha | 62.8724
Bioethanol | 63.558
Biodiesel | 61.776
Natural Gas
National weighted average | 53.2141
Coal
Bituminous | 87.02
Sub-bituminous | 89.38
Lignite | 93.3
Biomass
Wood | 104.15
Biogas | 100.98
Data from file: Energy Data File
Domestic consumption of oil products
Fuel Oil | 8.3768
Aviation Fuel | 14.6305
Other Petroleum Products | 13.7533
LPG | 9.563
Total | 46.3236
Data from file: Agricultural process emissions - Greenhouse gas inventory (2012, MFE)
GREENHOUSE GAS SOURCE AND | CH4 | N2O | NOx | CO | NMVOC
SINK CATEGORIES | (Gg)
Total Agriculture | 1141.5675 | 37.3885 | 0.521 | 14.2508 | NA,NO
A. Enteric Fermentation | 1106.1824
Enteric Fermentation | 1106.1824 | Type of gas = CH4
GREENHOUSE GAS SOURCE AND | CH4 | N2O | NOx | CO | NMVOC
SINK CATEGORIES | (Gg)
B. Manure Management (continued)
11. Anaerobic Lagoons |  | 0.052173 |  |  | NA
12. Liquid Systems |  | NO |  |  | NO
13. Solid Storage and Dry Lot |  | 0.031345 |  |  | NA
14. Other AWMS |  | 0.10358 |  |  | NA
C. Rice Cultivation | NO |  |  |  | NO
1. Irrigated | NO |  |  |  | NO
2. Rainfed | NO |  |  |  | NO
3. Deep Water | NO |  |  |  | NO
4. Other (as specified in table 4.C) | NO |  |  |  | NO
Other non-specified | NO |  |  |  | NO
D. Agricultural Soils (2) | NE,NO | 37.187 |  |  | NA,NO
Agricultural Soil | 37.187 | Type of gas = NO2
Data from file: Industrial process emissions - Greenhouse gas inventory (2012, MFE)
GREENHOUSE GAS SOURCE AND | CO2 | CH4 | N2O
SINK CATEGORIES
(Gg)
Total Industrial Processes | 3661.4908 | IE,NA,NE,NO | NA,NO
A. Mineral Products | 857.2894 | NA | NA
1. Cement Production | 682.3919
2. Lime Production | 126.6817
3. Limestone and Dolomite Use | 48.2157
4. Soda Ash Production and Use | IE,NO
5. Asphalt Roofing | NA
6. Road Paving with Asphalt | NA
7. Other (as specified in table 2(I).A-G) | IE | NA | NA
Glass Production | IE | NA | NA
B. Chemical Industry | 579.5799 | IE,NA,NO | NA,NO
1. Ammonia Production | 354.6819 | IE | NA
2. Nitric Acid Production |  |  | NO
3. Adipic Acid Production | NO |  | NO
4. Carbide Production | NO | NO
5. Other (as specified in table 2(I).A-G) | 224.898 | IE,NA,NO | NA,NO
Carbon Black |  | NO
Ethylene | NO | NO | NO
Dichloroethylene |  | NO
Styrene |  | NO
Methanol |  | IE
Hydrogen | 224.898 | NA | NA
Production of Fertilisers | NA | NA | NA
Production of Formaldehyde | NA | IE | NA
C. Metal Production | 2224.6215 | IE,NA,NE,NO | NA
1. Iron and Steel Production | 1645.6585 | IE,NA,NE,NO
2. Ferroalloys Production | NO | NO
3. Aluminium Production | 578.963 | NA
4. SF6 Used in Aluminium and Magnesium Foundries
5. Other (as specified in table 2(I).A-G) | NA | NA | NA
Mineral Products | 857.2894 | Type of gas = CO2
Chemical Industry | 579.5799 | Type of gas = CO2
Metal Production | 2224.6215 | Type of gas = CO2
Conversion Rates
CH4 to CO2 | 21
NO2 to CO2 | 310
Conversion rates need to be changed
Source: http://www.ipcc.ch/publications_and_data/ar4/wg1/en/ch2s2-10-2.html
Note on B80: Allocation per IPCC Guidelines: To maintain confidentiality, CO2 emissions from soda ash use in glass production are included under 2.A.3 Limestone and Dolomite Use. Allocation used by Parties: To maintain confidentiality, CO2 emissions from soda ash use in glass production are included under 2.A.3 Limestone and Dolomite Use. Comment: To maintain confidentiality, CO2 emissions from soda ash use in glass production are included under 2.A.3 Limestone and Dolomite Use.
Note on C82: Allocation per IPCC Guidelines: in 1AA.2C-to avoid double counting Allocation used by Parties: in 1AA.2C-to avoid double counting Comment: minor and more appropriate to be reported as fuel combustion emissions
Note on C91: Allocation per IPCC Guidelines: N/A Allocation used by Parties: Due to confidentiality, these emissions are reported under the energy sector CRF table 1A2. Comment: Due to confidentiality, these emissions are reported under the energy sector CRF table 1A2.
Note on C94: Allocation per IPCC Guidelines: any CH4 emissions resulting from formaldeyde are from fuel combustion rather than process so included in energy sector Allocation used by Parties: any CH4 emissions resulting from formaldeyde are from fuel combustion rather than process so included in energy sector Comment: any CH4 emissions resulting from formaldeyde are from fuel combustion rather than process so included in energy sector

## Workings
Coal: An average of bitumenous and sub-bitumenous.
Coal: | 88.2 | kt CO2/PJ
| 88200 | t CO2/PJ
Petrol: An average of premium and regular petrol.
Petrol | 65.9007 | kt CO2/PJ
| 65900.6682 | t CO2/PJ
Diesel: Taken directly from input
Diesel | 68.6947 | kt CO2/PJ
| 68694.7301 | t CO2/PJ
Other Liquid Fuels: Remaining liquid fuels are divided into four categories and each category is weighted by its share of total other liquid fuel consumption from the energy data file.
| Averages | Weightings
Fuel Oil | 72.7547 | 0.18083
Aviation Fuel | 66.4767 | 0.31583
Other Petroleum Products | 66.0731 | 0.2969
LPG | 59.8224 | 0.20644
Other Liquid Fuels | 66.1184 | kt CO2/PJ
| 66118.4181 | t CO2/PJ
Natural Gas: Taken directly from input.
Natural Gas | 53.2141 | kt CO2/PJ
| 53214.0696 | t CO2/PJ
Enteric Fermentation: CH4 gas converted to CO2 equivalent using Intergovernmental Panel on Climate Change rates.
Enteric Fermentation | 23229.8313 | kt CO2-e/PJ
| 23229831.3058 | t CO2-e/PJ
Agricultural Soil: NO2 gas converted to CO2 equivalent using Intergovernmental Panel on Climate Change rates.
Agricultural Soil | 11527.9785 | kt CO2-e/PJ
| 11527978.4736 | t CO2-e/PJ
Metals (Steel/AL): Steel and Alumium CO2 emissions taken directly from input
Metals (Steel/AL) | 2224.6215 | kt CO2/PJ
| 2224621.5369 | t CO2/PJ
Chemical: Taken Directly from input.
Chemical | 579.5799 | kt CO2/PJ
| 579579.9107 | t CO2/PJ
Mineral Prodcts: Taken Directly from input.
Mineral Products (Cement/Lime) | 857.2894 | kt CO2/PJ
| 857289.3807 | t CO2/PJ

## E excl. Process Emissions
| Coal | Petrol | Diesel | Other Liquid Fuels | Natural gas
E | 88200 | 65900.6682 | 68694.7301 | 66118.4181 | 53214.0696

## E incl. Process Emissions
| Coal | Petrol | Diesel | Other Liquid Fuels | Natural gas | Enteric Fermentation | Agricultural Soil | Metals (Steel/AL) | Chemical | Mineral Products
E2 | 88200 | 65900.6682 | 68694.7301 | 66118.4181 | 53214.0696 | 23229831.3058 | 11527978.4736 | 2224621.5369 | 579579.9107 | 857289.3807